## BOM Report
Bill of Materials |  |  | 94998-E
Source Data From: | 94998-E.PrjPCB
Revision: | B
Drawn: | JM
Creation Date: | 21.10.2021 | 14:53:18
Print Date: | 2026-07-31 | 46234.5907
Designator | Value | EA_PN | Footprint | Description | Vendor1 | Vendor1_PN | Vendor2 | Vendor2_PN | Quantity | Remark
C1, C5, C7, C9, C12 | 100n |  | C0805 | Capacitor |  |  |  |  | 5
C2 | NC |  | C0805 | Capacitor |  |  |  |  | 1
C3, C4, C6, C17 | 22u |  | C0805 | Capacitor |  |  |  |  | 4
C8, C10 | 1u |  | C0805 | Capacitor |  |  |  |  | 2
C11, C13 | 10uF/50V |  | C1206 | Capacitor |  |  |  |  | 2
C14, C25 | 10n |  | C0603 | Capacitor |  |  |  |  | 2
C15 | 1n |  | C0603 | Capacitor |  |  |  |  | 1
C16, C20, C22, C24, C26, C27, C28 | 100n |  | C0603 | Capacitor |  |  |  |  | 7
C18 | 10u |  | C0805 | Capacitor |  |  |  |  | 1
C19, C21, C23 | 10u |  | C0603 | Capacitor |  |  |  |  | 3
C29, C30, C31, C32 | 10pF |  | C0603 | Capacitor |  |  |  |  | 4
D1, D4, D5 |  | DIODESB330A | SMA | Schottky |  | B330A-13-F |  |  | 3
D2 |  | DIODES0540 | SOD-123 | Schottky |  | STPS0540Z |  |  | 0 | removed
IC1 |  |  | SOIC8_thermal |  | Texas Insturments | TPS54231/TPS54232/TPS54331/TPS54332 | Diodes | AP64351 | 1
IC2 |  |  | ESP32-WROOM-32 | WLAN, Bluetooth | Espressif | ESP32-WROOM-32E |  |  | 1
IC3 |  |  | QFN28_0.5 |  | Silicon Labs | CP2102N-A02-GQFN28 |  |  | 1
IC4 |  |  | QFN24-Punch | Ethernet Transceivers, 10BASE-T, 100BASE-TX | Microchip | LAN8720A |  |  | 1
J1 |  | WF050-40ST (Top contact) | ZIFF40-0.5 - LONG |  | Neltron | 1226-40-03 (Top contact) | Würth | 68714014022 (Top contact) | 1
J2 | nicht Bestücken |  | PINHDR2X20 | Pin strip 2x20 |  |  |  |  | 0
J3 |  |  | USB Mini | Mini USB | FCI | 10033526-N3212LF | Würth | 65100516121 | 1
J4 | nicht Bestücken |  | 5-2301994-9 | RJ45 Magnetics | TE Commectivity | 5-2301994-9 |  |  | 0
J5 | nicht Bestücken | AKS-2 | SCREWHDR1X2_Big | Screw terminal 1x2 |  |  |  |  | 0
L1 | 12u |  | WE-TPC_6823 |  | Bourns | SRR6028 | Würth | WE-TPC6823 (744062120) | 1
L2 | 470R >2A |  | L0805 | Ferrite Bead |  |  |  |  | 1
L3 | 30R |  | L0603 | Ferrite Bead |  |  |  |  | 1
Q1, Q2 | BC 847-C | TRS847-C | SOT23-3 |  | MICRONETIC | BC 847-C SOT23 |  |  | 2
R2 | 0R |  | R0805 | Resistor |  |  |  |  | 1 | new
R1, R5, R9, R10, R24, R30 | 10K |  | R0805 | Resistor |  |  |  |  | 6
R4 | 0R |  | R0805 | Resistor |  |  |  |  | 1
R6 | 1K |  | R0805 | Resistor |  |  |  |  | 1
R3 | 4K7 |  | R0603 | Resistor |  |  |  |  | 1 | new
R7 | 22K1 |  | R0805 | Resistor |  |  |  |  | 1
R8 | 47K5 |  | R0805 | Resistor |  |  |  |  | 1
R11 | 10K2 |  | R0603 | Resistor |  |  |  |  | 1
R12 | 100K |  | R0603 | Resistor |  |  |  |  | 1
R13 | 3K24 |  | R0603 | Resistor |  |  |  |  | 1
R14 | 68K1 |  | R0603 | Resistor |  |  |  |  | 1
R15 | 29K4 |  | R0603 | Resistor |  |  |  |  | 1
R16, R17 | 470R |  | R0603 | Resistor |  |  |  |  | 2
R18, R19, R21, R22, R23 | 10K |  | R0603 | Resistor |  |  |  |  | 5
R20 | 27R |  | R0603 | Resistor |  |  |  |  | 1
R25, R26, R27, R28 | 49R9 1% |  | R0603 | Resistor |  |  |  |  | 4
R29 | 12K1 1% |  | R0603 | Resistor |  |  |  |  | 1
S1 |  | TASTS-1P7MM | TASTER_SMD | Switch, Knackfrosch | DIPTRINICS MANUFACTURING | DTSM63N |  |  | 1
X1 | 50MHz |  | Q3225 | Quarzoszillator, 3.3V |  |  |  |  | 1
78
Approved |  | Notes
changes to Rev B